## A
|  | Challenge Electronics 95 East Jefryn Blvd. Deer Park, NY USA |  | Tel: 800-722-8197 631-595-2217 Fax: 631-667-5484 |  |  | Web: www.challengeelectronics.com email: sales@challelec.com engineering@challelec.com
AN-PTA-14-115 Rev. 1-2016 |  |  |  |  | By: Ely Zofan
Designing Acoustical Sound Chamber for Maximum Sound Pressure Level
In order to Maximize the Sound Pressure Level output a Sound Cavity Chamber and Sound Port must be designed. The acoustical design is based on the “Helmholtz Resonator."
The "Helmholtz Resonance" is the phenomenon of air resonance in a cavity, such as when one blows across the top of an empty bottle. The name comes from a device created in the 1850s by Hermann von Helmholtz, the "Helmholtz Resonator", which he, the author of the classic study of acoustic science, used to identify the various frequencies or musical pitches present in music and other complex sounds. When air is forced into a cavity, the pressure inside increases. When the external force pushing the air into the cavity is removed, the higher-pressure air inside will flow out. The cavity will be left at a pressure slightly lower than the outside, causing air to be drawn back in. This process repeats with the magnitude of the pressure changes decreasing each time. The air in the Sound Port (the neck of the Sound Cavity Chamber) has mass. Since it is in motion, it possesses some momentum. A longer port would make for a larger mass, and vice-versa. The diameter of the port is related to the mass of air and the volume of the chamber. A port that is too small in area for the chamber volume will Resist (Choke) the flow, while one that is too large in area for the chamber volume tends to reduce the momentum of the air in the port. |  |  | The following steps are recommended to achieve the best results.
|  |  | 1. | The Resonant Frequency of the Sound Cavity Chamber and Sound Port should be close but under the Resonant Frequency of the Sounding producing Device (the Diaphragm and Piezo Element).
|  |  | 2. | Use Nodal Mount for 3 Terminals Feedback Piezoelectric Circuits Use Edge Mount for a wider Frequency Bandwidth
Helmholtz Sound Cavity Chamber and Sound Port calculations
The calculations results are close estimates to the actual values. Final Values should be achieved with fine adjustment through experiments.
|  |  | Dimensions Parameters |  |  | Dim. | Data | Calculated values in inches
|  |  | 1 | Cavity height | D | inches | 0.037402 |  |  |  |  | 0.11585
[6 empty] | mm | 0.95 |  |  |  |  | 2.9426
|  |  | 2 | Cavity diameter | H | inches | 0.72441 |  |  |  | 1.2749
[6 empty] | mm | 18.4 |  |  |  | 32.3832
|  |  | 3 | Sound Port diameter | d | inches | 0.086614 |  |  | 0.039516
[6 empty] | mm | 2.2 |  |  | 1.0037
|  |  | 4 | Sound Port length | h | inches | 0.023622 |  | 0.16655
[6 empty] | mm | 0.6 |  | 4.2303
|  |  | 5 | Resonant Frequency | Fo | Hz. | 2900 | 5103.8817
2155
0.514
|  |  |  | Alpha | 165064.6583 |  |  |  | 1.1068e-07 |  |  | 0.018269
|  |  |  | Volume | 0.015415 |  | cubic inches |  | 8.9208e-06 |  | cubic feet
The Helmholtz Resonance Formula: |  |  | Notes:
|  |  | 1. | Input the dimension data in the Cream color cells.
|  |  | 2. | Calculations results, in RED, are close estimates to the actual values. Final Values should be achieved with fine adjustment through experiments.
F = | Mechanical Resonant Frequency
C = | Speed of Sound
d = | Sound Port Diameter
D = | Sound Cavity Diameter
h = | Sound Cavity Height
H = | Sound Port Length
Additional General Points Of Information
Mounting Style, Mounting Glue, and Housing Material will affect the Resonant Frequency and the Sound Pressure Level.
1) | Edge Mount will lower the Piezo Resonant Frequency between 100 and 200 Hz.
2) | Nodal Mount use only Silicon glue and Edge Mount could use Epoxy or Silicon glue
3) | Edge Mount with Epoxy will increase the SPL about 2 dB
4) | Herded Plastics, like Glass Filled Polyester, will increase the SPL about 2 dB